## Damping calculation
Rayleigh Viscous Damping (mass and stiffness proportional)
| [Hz] | [rad/s]
ω(1) (1. frequency) | 2.5 | 15.7 | inputs
ω(2) (2. frequency) | 0 | 0
| [%] | [ ]
ζ(1) (% damping at ω(1)) | 1.3 | 0.013
ζ(2) (% damping at ω(2)) | 0 | 0
α1 (mass proportional damping) | 0 | <(use with care) | outputs
α2 (stiffness proportional damping) | 0.0016561
Logaritmic decrement and damping ratio for one mode (based on measurements)
any unit
Number of periods between measured peaks n | 2
Measured peak amplitude x(1) | 14.55 |  | inputs
Measured peak amplitude x(1+n) | 12.4
Logaritmic decrement δ | 0.079947 |  | outputs
Damping ratio ζ | 0.012729
Note on C14: trac: Warning: Mass proportional damping may introduce unwanted drag effects at large displacements and speeds. This migh cause artificially high energy losses!

## Damping identification
Finding the damping ratio from free response test

## Typical damping ratios
Reference: H. Bachmann, et al., Vibration Problems in Structures, Birkhauser Verlag, Berlin 1995 (These numbers are frequnecy dempendent, excact numbers must be identified by experiements)
System | Viscous damping ratio λ | λ [%]
Pure Steel | 0,001 to 0,002 | 0,1 to 0,2
Metals (in elastic range) | <0,01 | <1
Metals (in elastic range) | <0,01 | <1
Continous Metal structures | 0,02 to 0,04 | 2 to 4
Metal structures with joints | 0,03 to 0,07 | 3 to 7
Aluminum | ≈ 0,0004 | ≈ 0,04
Steel transmission lines | ≈ 0,0004 | ≈ 0,04
Small diameter piping systems | 0,01 to 0,02 | 1 to 2
Large diameter piping systems | 0,02 to 0,03 | 2 to 3
Auto shock absorbers | ≈ 0,3 | ≈ 30,0
Composite | 0,002 to 0,003 | 0,2 to 0,3
Concrete (prestressed) | 0,04 to 0,07 | 4 to 7
Rubber | ≈ 0,05 | ≈ 5
Prestressed concrete structures | 0,02 to 0,05 | 2 to 5
Reinforced concrete structures | 0,04 to 0,07 | 4 to 7
Large buildings | 0,01 to 0,05 | 1 to 5